## Feuil1
Nom | RefDes | Description | Prix initial | Nb | Prix final | Acheté | Footprint | Asigned footprnt | Lien internet
LM741 | U1 | Ampli-OP buffer |  |  | 0 |  |  |  | à changer -> non dispo en smt
LM741 | U2 | Ampli-OP buffer |  |  | 0
AK4556 | U3 | Codec audio 24bit |  |  | 0 | x
| U4 | Régulateur 5V |  |  | 0
| U5 | Régulateur -5V |  |  | 0
| U6 | Régulateur 3.3V |  |  | 0 |  |  |  | 50ma(codec) + 15ma(osc) + x ma(level translator)
Con 25x2 | J1,J2 | Header du mojo v3 |  |  | 0 | x
Con 5x2 | J3 | Header du mojo v3 |  |  | 0 | x
OSC 24.576MHz | X1 | Horloge du codec audio | 1.58 | 1 | 1.58 |  |  |  | https://www.digikey.ca/product-detail/en/taitien/OXETGCJANF-24.576000/1664-1104-1-ND/6126697
Push Button |  | Bouton next et back |  |  | 0
Pedal Button |  | Bouton pour activer pedale | 7.99 | 1 | 7.99 |  |  |  | https://abra-electronics.com/electromechanical/switches/pushbutton-switches/35-3427-switch-pushbutton-spst-no-125v-15a-250v-10a-off-on-screw-lug.html
5.1Ω | R1 | Alimentation Codec |  |  | 0 |  |  |  | https://www.digikey.ca/product-detail/en/yageo/RC0805FR-075R1L/YAG3373CT-ND/5962195
10KΩ Pot | R2,R3,R4 | Contrôle des parametres audio | 1.04 | 3 | 3.12 |  |  |  | https://www.digikey.ca/product-detail/en/tt-electronics-bi/P160KNP-0QD20B10K/987-1662-ND/4780753
10KΩ Pot | R5 | LCD contrast | 1.27 | 1 | 1.27 |  |  |  | https://www.digikey.ca/product-detail/en/nidec-copal-electronics/CT6EW103/CT6EW103-ND/738334
0,1 uF | C1,C2,C7,C9,C12,C17 |  |  |  | 0
10 uF | C4,C5,C6,C13-16 |  |  |  | 0
0,33uF | C11,C10 |  |  |  | 0
22uF | C8 |  |  |  | 0
2.2uF | C3 |  |  |  | 0
Graphic LCD | U6 | Newhaven 128x64 Parallel | 32.02 | 1 | 32.02 | x |  |  | https://www.digikey.ca/product-detail/en/newhaven-display-intl/NHD-12864WG-BTGH-T-N/NHD-12864WG-BTGH-T-N-ND/1885697
Level translator |  | 3,3V <---> 5V pour com avec LCD |  |  | 0 |  |  |  | https://www.digikey.ca/product-detail/en/texas-instruments/TXB0108PWR/296-21527-1-ND/1305700
1/4 audio Jack | J5,J6 | Audio jack pour guitar | 2.84 | 2 | 5.68 |  |  |  | https://www.digikey.ca/product-detail/en/switchcraft-inc/112AX/SC1316-ND/1217815
10KΩ resistor | R6,R8,R9,R10 | Audio Output res |  |  | 0 | x |  |  | https://www.digikey.ca/product-detail/en/yageo/RC0201FR-0710KL/311-10.0KMCT-ND/1948976
220Ω resistor | R7 | Audio Output res |  |  | 0 | x
Connecteurs
https://www.digikey.ca/product-detail/en/nxp-usa-inc/NVT2008PW118/568-5297-1-ND/2530775
| Prix | 51.66 | CAD