## Feuil1
|  | RefDes | Description | Prix initial | Nb | Prix final | Acheté | Footprint | Msattr | # Digikey | Lien internet
Nom | TL074 | U5 | Ampli-OP pre-audio/post audio | 0.88 | 1 | 0.88 |  |  |  | 296-7198-1-ND | https://www.digikey.ca/product-detail/en/texas-instruments/TL074CPWR/296-7198-1-ND/378282
Dépendances | 0.1uF | C13,C14 |  | 0.06 | 20 | 1.2 | x | F0805 | x | 478-3755-1-ND | https://www.digikey.ca/product-detail/en/avx-corporation/08053C104KAT2A/478-3755-1-ND/1116453
| 10uF | C4 |  | 0.43 | 2 | 0.86 | x | 4.3x4.3 cap | x | PCE3948CT-ND | https://www.digikey.ca/product-detail/en/panasonic-electronic-components/EEE-1VA100WR/PCE3948CT-ND/766324
| 22uF | C8 |  | 0.51 | 1 | 0.51 | x | 5.3x5.4 cap | x | PCE4240CT-ND | https://www.digikey.ca/product-detail/en/panasonic-electronic-components/EEE-HA1V220WR/PCE4240CT-ND/814313
| 10k | R6,R11 |  | 0.083 | 10 | 0.83 |  | F0805 | x | 311-10.0KCRCT-ND | https://www.digikey.ca/product-detail/en/yageo/RC0805FR-0710KL/311-10.0KCRCT-ND/730482
| HDR 1x2 M | J9,J10 | audio Input headers | 0.16 | 2 | 0.32 | x | 200x225 polarise | x | A1921-ND | https://www.digikey.ca/product-detail/en/te-connectivity-amp-connectors/640456-2/A1921-ND/109003
| HDR 1x2 F | J9,J10 | audio Input headers | 0.19 | 2 | 0.38 | x | n/a | n/a | A99613-ND | https://www.digikey.ca/product-detail/en/te-connectivity-amp-connectors/1375820-2/A99613-ND/1864915
| Phone jack | J5,J6 | Audio jack 1/4 | 2.83 | 2 | 5.66 | x | n/a | n/a | SC1316-ND | https://www.digikey.ca/product-detail/en/switchcraft-inc/112AX/SC1316-ND/1217815
| MMBT3906 | Q1 | Surface mount 2n3906 | 0.22 | 1 | 0.22 |  | MMBT3906 | x | MMBT3906TT1GOSCT-ND | https://www.digikey.ca/product-detail/en/on-semiconductor/MMBT3906TT1G/MMBT3906TT1GOSCT-ND/1481941
| MMBF4392 | Q2 | JFET switching transistor | 0.8 | 1 | 0.8 |  | MMBF4392 | x | MMBF4392LT1GOSCT-ND | https://www.digikey.ca/product-detail/en/on-semiconductor/MMBF4392LT1G/MMBF4392LT1GOSCT-ND/1139796
| 120K | R13 |  | 0.032 | 10 | 0.32 |  | F0805 | x | 311-120KCRCT-ND | https://www.digikey.ca/product-detail/en/yageo/RC0805FR-07120KL/311-120KCRCT-ND/730523
| 1.5K | R2 |  | 0.032 | 10 | 0.32 |  | F0805 | x | 311-1.50KCRCT-ND | https://www.digikey.ca/product-detail/en/yageo/RC0805FR-071K5L/311-1.50KCRCT-ND/730443
| 1M | R12 |  | 0.032 | 10 | 0.32 |  | F0805 | x | 311-1.00MCRCT-ND | https://www.digikey.ca/products/en?keywords=311-1.00MCRCT-ND
| 100K | R7 |  | 0.063 | 10 | 0.63 |  | F0805 | x | 311-100KCRCT-ND
| 0.47uF | C18 |  | 0.096 | 10 | 0.96 |  | F0805 | x | 1276-6483-1-ND | https://www.digikey.ca/product-detail/en/samsung-electro-mechanics/CL21B474KOFNNNG/1276-6483-1-ND/5958111
Nom | LD111750 | U4,U5 | Régulateur 5V et -5V | 0.75 | 2 | 1.5 | x | SOT-223 | x | 497-1243-6-ND | https://www.digikey.ca/product-detail/en/stmicroelectronics/LD1117S50CTR/497-1243-6-ND/1681614
Dépendances | 0.1uF | C9,C11 |  | 0 | 2 | 0 | x | F0805 | x | 478-3755-1-ND | https://www.digikey.ca/product-detail/en/avx-corporation/08053C104KAT2A/478-3755-1-ND/1116453
| 10uf | C10,C12 |  | 0.52 | 2 | 1.04 | x | 4.3x4.3 cap | x | 399-6695-1-ND | https://www.digikey.ca/products/en?keywords=399-6695-1
Nom | LD1111733 | U9 | Régulateur 3.3V | 0.99 | 1 | 0.99 | x | SOT-223 | x | 497-1228-1-ND | https://www.digikey.ca/product-detail/en/stmicroelectronics/LD1117AS33TR/497-1228-1-ND/586228
Dépendances | 0.1uF | C15 |  | 0 | 1 | 0 | x | F0805 | x | 478-3755-1-ND | https://www.digikey.ca/product-detail/en/avx-corporation/08053C104KAT2A/478-3755-1-ND/1116453
| 10uf | C16 |  | 0.52 | 1 | 0.52 | x | 4.3x4.3 cap | x | 399-6695-1-ND | https://www.digikey.ca/products/en?keywords=399-6695-1
Nom | AK4556 | U3 | Codec audio 24bit | 5.48 | 1 | 5.48 | x | AK4556 | x | 974-1021-1-ND | https://www.digikey.ca/product-detail/en/akm-semiconductor-inc/AK4556VT/974-1021-1-ND/2333407
Dépendances | 5.1 ohm | R1 |  | 0.051 | 10 | 0.51 | x | F0805 | x | YAG3373CT-ND | https://www.digikey.ca/product-detail/en/yageo/RC0805FR-075R1L/YAG3373CT-ND/5962195
| 0.1uF | C1,C2,C7,C17 |  | 0 | 4 | 0 | x | F0805 | x | 478-3755-1-ND | https://www.digikey.ca/product-detail/en/avx-corporation/08053C104KAT2A/478-3755-1-ND/1116453
| 10uF | C5,C6 |  | 0.288 | 10 | 2.88 | x | 4.3x4.3 cap | x | PCE3948CT-ND | https://www.digikey.ca/product-detail/en/panasonic-electronic-components/EEE-1VA100WR/PCE3948CT-ND/766324
| 2.2uF | C3 |  | 0.44 | 1 | 0.44 | x | 4.3x4.3 cap | x | PCE4017CT-ND | https://www.digikey.ca/product-detail/en/panasonic-electronic-components/EEE-FC1H2R2R/PCE4017CT-ND/817479
| Osc 24.576MHz | Y1 | Horloge du codec audio | 1.58 | 1 | 1.58 | x | OSC_24.576 | x | 1664-1104-1-ND | https://www.digikey.ca/product-detail/en/taitien/OXETGCJANF-24.576000/1664-1104-1-ND/6126697
Nom | TXB0108 | (U2),(U3) | Level translator lcd | 2.27 | 2 | 4.54 | x | SOIC-20 | x | 296-21527-1-ND | https://www.digikey.ca/product-detail/en/texas-instruments/TXB0108PWR/296-21527-1-ND/1305700
Dépendances | 0.1uF | (C1),(C2),(C3),(C4) |  | 0 | 4 | 0 | x | F0805 | x | 478-3755-1-ND | https://www.digikey.ca/product-detail/en/avx-corporation/08053C104KAT2A/478-3755-1-ND/1116453
Nom | Pedal | S1 | Bouton activant la pedale | 5.71 | 1 | 5.71 |  | n/a | n/a | n/a | https://abra-electronics.com/electromechanical/switches/pushbutton-switches/35-3427-switch-pushbutton-spst-no-125v-15a-250v-10a-off-on-screw-lug.html
Dépendances | 10k ohm | R10 |  | 0 | 1 | 0 |  | F0805 | x | 311-10.0KCRCT-ND | https://www.digikey.ca/product-detail/en/yageo/RC0805FR-0710KL/311-10.0KCRCT-ND/730482
| HDR 1x2 M | J7 | Header pour input M | 0.16 | 1 | 0.16 | x | 200x225 polarise | x | A1921-ND | https://www.digikey.ca/product-detail/en/te-connectivity-amp-connectors/640456-2/A1921-ND/109003
| HDR 1x2 F | J8 | Header pour input F | 0.19 | 1 | 0.19 | x | n/a | n/a | A99613-ND | https://www.digikey.ca/product-detail/en/te-connectivity-amp-connectors/1375820-2/A99613-ND/1864915
Nom | Next/Back | S2,S3 | Bouton controlant effet choisit | 2.49 | 2 | 4.98 | x | n/a | n/a | EG2031-ND | https://www.digikey.ca/product-detail/en/e-switch/PS1040ABLK/EG2031-ND/46259
Dépendances | 10k ohm | R10 |  | 0 | 2 | 0 |  | F0805 | x | 311-10.0KCRCT-ND | https://www.digikey.ca/product-detail/en/yageo/RC0805FR-0710KL/311-10.0KCRCT-ND/730482
| HDR 1x2 M | J8,J12 | Header pour input M | 0.16 | 2 | 0.32 | x | 200x225 polarise | x | A1921-ND | https://www.digikey.ca/product-detail/en/te-connectivity-amp-connectors/640456-2/A1921-ND/109003
| HDR 1x2 F | J8,J13 | Header pour input F | 0.19 | 2 | 0.38 |  | n/a | n/a | A99613-ND | https://www.digikey.ca/product-detail/en/te-connectivity-amp-connectors/1375820-2/A99613-ND/1864915
Nom | 10k pot | R3,R4,R5 | Potentiometre param | 1.04 | 3 | 3.12 | x | n/a | n/a | 987-1731-ND | https://www.digikey.ca/product-detail/en/tt-electronics-bi/P160KNP-0QC15B10K/987-1731-ND/5957475
Dépendance | HDR 1x3 M | J4,J11,J13 | Header pour input | 0.22 | 3 | 0.66 | x | 300x225 pol | x | A19470-ND | https://www.digikey.ca/product-detail/en/te-connectivity-amp-connectors/640456-3/A19470-ND/259010
| HDR 1x3 F | J4,J11,J13 | Header pour input | 0.23 | 3 | 0.69 | x | n/a | n/a | A99614-ND | https://www.digikey.ca/product-detail/en/te-connectivity-amp-connectors/1375820-3/A99614-ND/1864916
| Knob | n/a | Decoration | 2.97 | 3 | 8.91 | x | n/a | n/a | 450-1736-ND | https://www.digikey.ca/product-detail/en/te-connectivity-alcoswitch-switches/PKES60B1-4/450-1736-ND/1201633
Nom | HDR 25x2 | J1,J2 | Header mojo |  |  | 0 | x | HDR 25x2 | x
Nom | HDR 5x2 | J3 | Header mojo |  |  | 0 | x | HDR 5x2 | x
Nom | Graphic LCD | (U1) | Newhaven 128x64 Parallel | 32.92 | 1 | 32.92 | x | HDR 1x20 | x | NHD-12864WG-BTGH-T#N-ND | https://www.digikey.ca/product-detail/en/newhaven-display-intl/NHD-12864WG-BTGH-T-N/NHD-12864WG-BTGH-T-N-ND/1885697
Dépendances | 10k pot | (R1) | Contrast control | 1.27 | 1 | 1.27 | x | POT |  | CT6EW103-ND | https://www.digikey.ca/product-detail/en/nidec-copal-electronics/CT6EW103/CT6EW103-ND/738334
| Con Male 2x10 | J14 | Connecteur entre carte Droit | 0.65 | 1 | 0.65 | x | HDR 2x10 | x | ED10524-ND | https://www.digikey.ca/product-detail/en/on-shore-technology-inc/302-S201/ED10524-ND/2794235
| Con Male 2x10 | (J1) | Connecteur entre carte RightAn | 0.85 | 1 | 0.85 | x | HDR 2x10 | x | ED10536-ND | https://www.digikey.ca/product-detail/en/on-shore-technology-inc/302-R201/ED10536-ND/2794247
| Con Fem 2x10 | J14 (J1) | Connecteur entre carte | 0.64 | 2 | 1.28 | x | n/a | n/a | ED10503-ND | https://www.digikey.ca/product-detail/en/on-shore-technology-inc/101-206/ED10503-ND/2794215
| Flat cable 20 | n/a | Cable entre cartes | 7.86 | 1 | 7.86 | x | n/a | n/a | MC20G-5-ND | https://www.digikey.ca/product-detail/en/3m/3365-20-300SF/MC20G-5-ND/145444 | https://www.digikey.ca/product-detail/en/littelfuse-inc/1206L035-16YR/F3732CT-ND/2486167
| Con 1x20 Fem | (U1) | Connecteur pour LCD | 1.69 | 1 | 1.69 | x | n/a | n/a | S7018-ND | https://www.digikey.ca/product-detail/en/sullins-connector-solutions/PPTC201LFBN-RC/S7018-ND/810158
| Reg 3.5V | (U4) |  | 0.75 | 1 | 0.75 | x | SOT-23 | x | 296-34811-1-ND | https://www.digikey.ca/product-detail/en/texas-instruments/TLV70235DBVR/296-34811-1-ND/3523716
| 1uF | (C1) |  |  | 1 | 0 | x | F0805 | x | 587-1291-1-ND | https://www.digikey.ca/product-detail/en/taiyo-yuden/TMK212BJ105KG-T/587-1291-1-ND/931068
| 0.1uF | (C2) |  | 0 | 1 | 0 | x | F0805 | x | 478-3755-1-ND | https://www.digikey.ca/product-detail/en/avx-corporation/08053C104KAT2A/478-3755-1-ND/1116453
Nom | Con alim |  |  | 2.93 | 1 | 2.93 | x | n/a | n/a | CP-066A-ND | https://www.cui.com/product/resource/pj-066a.pdf
Dépendance | Hdr 1x2 M |  |  | 0.16 | 1 | 0.16 | x | 200x225 pol | x | A1921-ND | https://www.digikey.ca/product-detail/en/te-connectivity-amp-connectors/640456-2/A1921-ND/109003
| Hdr 1x2 F |  |  | 0.19 | 1 | 0.19 |  | n/a | n/a | A99613-ND | https://www.digikey.ca/product-detail/en/te-connectivity-amp-connectors/1375820-2/A99613-ND/1864915
Nom | Fuse | F1 |  | 0.69 | 1 | 0.69 | x | F1206 | x | F2110CT-ND | https://www.digikey.ca/product-detail/en/littelfuse-inc/1206L025YR/F2110CT-ND/455719
GENERAL | Crimp |  |  | 0.062 | 50 | 3.1 | x | n/a | n/a | A100453CT-ND | https://www.digikey.ca/product-detail/en/te-connectivity-amp-connectors/1375819-1/A100453CT-ND/2233146
| USB CONV |  | USB F typ B -> M micro typ B |  |  |  | x |  |  |  | https://www.digikey.ca/product-detail/en/tensility-international-corp/10-00659/839-1115-ND/2766336